## main_board
Reference | Quantity | Value | Footprint | Digi-Key Part | LCSC Part #
A1 | 1 | Arduino_Nano_RP2040_Connect | Module:Arduino_Nano | 1050-ABX00053-ND
C1 C2 | 2 | 100uF | Capacitor_SMD:CP_Elec_6.3x5.4_Nichicon | 399-EDH107M016A9GAACT-ND | C2887276
C11 C12 C13 C26 | 4 | 10nF | Capacitor_SMD:C_0805_2012Metric_Pad1.18x1.45mm_HandSolder | 311-1136-1-ND | C83170
C3 C4 C5 C6 C8 C9 C14 C15 C16 C17 C18 C19 C20 C21 C22 C24 C25 C27 C28 C30 C32 C33 C34 C35 C36 C37 C38 C39 C40 C41 C42 | 31 | 100nF | Capacitor_SMD:C_0805_2012Metric_Pad1.18x1.45mm_HandSolder | 478-10836-1-ND | C49678
C7 C10 C31 C43 | 4 | 330nF | Capacitor_SMD:C_0805_2012Metric_Pad1.18x1.45mm_HandSolder | 311-1888-1-ND | C107132
D1 D2 D3 D4 D5 D6 D7 D8 D13 D14 D15 D16 D17 D18 | 14 | BAT46 | Diode_SMD:D_0805_2012Metric_Pad1.15x1.40mm_HandSolder | 478-7800-1-ND | C123899
D10 | 1 | YELLOW LED | LED_THT:LED_D3.0mm | 160-1961-ND
D11 D25 D26 D27 D28 D33 D34 D35 D36 D37 D38 | 11 | RED LED | LED_THT:LED_D3.0mm | 732-5005-ND
D12 | 1 | GREEN LED | LED_THT:LED_D3.0mm | 732-5008-ND
D9 D19 D20 D21 D22 D23 D24 D29 D30 D31 D32 | 11 | BLUE LED | LED_THT:LED_D3.0mm | 732-11401-ND
J1 J2 J3 J4 J8 J9 J10 J11 J12 J13 J14 J15 J16 J17 | 14 | 3.5mm Jack | sputterizer:Molex-0472570001 | WM17366-ND
J18 J19 | 2 | Conn_01x15_Female | sputterizer:ArduinoConnector | S7048-ND | C124408
J20 | 1 | Conn_01x02_Male | Connector_PinHeader_2.54mm:PinHeader_1x02_P2.54mm_Vertical | 609-4938-ND
J5 | 1 | Display Header | sputterizer:OLED_Header_Slim | SAM1011-04-ND
J6 | 1 | EU Power | Connector_PinHeader_2.54mm:PinHeader_2x05_P2.54mm_Vertical | S2011EC-05-ND | C115170
J7 | 1 | Expansion Header | Connector_PinHeader_2.54mm:PinHeader_2x05_P2.54mm_Vertical | S2011EC-05-ND | C115170
N1 N2 N3 N4 N5 N6 | 6 | Nut |  | 36-4687-ND
Q1 | 1 | MMBT3904 | Package_TO_SOT_SMD:SOT-23 |  | C94514
R1 R2 R3 R4 R32 R37 R66 R67 R68 R81 R82 R83 R84 R109 R110 R111 R112 R125 R126 R127 R128 R133 R134 | 23 | 10K | Resistor_SMD:R_0805_2012Metric_Pad1.20x1.40mm_HandSolder | 13-RC0805JR-1010KLCT-ND | C138260
R10 | 1 | 68K | Resistor_SMD:R_0805_2012Metric_Pad1.20x1.40mm_HandSolder | 311-68KARCT-ND | C137412
R11 R12 R13 R14 R15 R16 R17 R18 R19 R40 R41 R42 R43 R44 R45 R46 R47 R142 R143 | 19 | 100K .1% | Resistor_SMD:R_0805_2012Metric_Pad1.20x1.40mm_HandSolder | YAG1759CT-ND | C122537
R73 R74 R75 R76 R101 R102 R103 R104 R129 R130 | 10 | 750K | Resistor_SMD:R_0805_2012Metric_Pad1.20x1.40mm_HandSolder | 311-750KARCT-ND | C137408
R77 R78 R79 R80 R105 R106 R107 R108 R131 R132 | 10 | 3.32M | Resistor_SMD:R_0805_2012Metric_Pad1.20x1.40mm_HandSolder | 311-3.32MCRCT-ND | C422748
R85 R86 R87 R88 R113 R114 R115 R116 R135 R136 | 10 | 2.2K | Resistor_SMD:R_0805_2012Metric_Pad1.20x1.40mm_HandSolder | 311-2.2KARCT-ND | C26017
R89 R90 R91 R92 R117 R118 R119 R120 R137 R138 | 10 | 1K | Resistor_SMD:R_0805_2012Metric_Pad1.20x1.40mm_HandSolder | 311-10KARCT-ND | C100047
R93 R94 R95 R96 R121 R122 R123 R124 R139 R140 | 10 | 56K | Resistor_SMD:R_0805_2012Metric_Pad1.20x1.40mm_HandSolder | 311-56KARCT-ND | C137420
R141 | 1 | 20K | Resistor_SMD:R_0805_2012Metric_Pad1.20x1.40mm_HandSolder | RMCF0805JT20K0CT-ND | C237133
R20 R21 R22 R23 R48 R49 R50 R51 | 8 | 43K | Resistor_SMD:R_0805_2012Metric_Pad1.20x1.40mm_HandSolder | 311-43KARCT-ND | C137429
R24 R25 R26 R27 R52 R53 R54 R55 | 8 | 332K .1% | Resistor_SMD:R_0805_2012Metric_Pad1.20x1.40mm_HandSolder | P332KDACT-ND | C228750
R28 R33 | 2 | 30.1K .1% | Resistor_SMD:R_0805_2012Metric_Pad1.20x1.40mm_HandSolder | P332KDACT-ND | C374678
R29 R31 R34 R36 | 4 | 10K .1% | Resistor_SMD:R_0805_2012Metric_Pad1.20x1.40mm_HandSolder |  | C406725
R30 R35 | 2 | 4.3K | Resistor_SMD:R_0805_2012Metric_Pad1.20x1.40mm_HandSolder | 311-43KARCT-ND | C229218
R38 R39 R69 R70 R71 R72 R97 R98 R99 R100 | 10 | 1.00M | Resistor_SMD:R_0805_2012Metric_Pad1.20x1.40mm_HandSolder | 311-1.00MCRCT-ND | C107700
R5 R6 R7 R8 | 4 | 300 | Resistor_SMD:R_0805_2012Metric_Pad1.20x1.40mm_HandSolder | 311-10KARCT-ND | C134081
R9 | 1 | 200K .1% | Resistor_SMD:R_0805_2012Metric_Pad1.20x1.40mm_HandSolder | P200KDACT-ND | C473320
SC1 SC2 SC3 SC4 | 4 | Screw |  | 145-50M025045P006-ND
SO1 SO2 SO3 SO4 SO5 SO6 SO7 SO8 SO9 SO10 SO11 SO12 SO13 SO14 SO15 SO16 SO17 SO18 SO19 SO20 SO21 SO22 SO23 SO24 | 24 | LED_Standoff |  | 732-11607-ND
SO25 SO26 SO27 SO28 | 4 | Board Standoff |  | 732-13063-ND
SO29 SO30 | 2 | DisplayStandoff |  | 732-13055-ND
SW1 SW2 SW3 SW4 SW6 SW7 SW8 SW9 SW10 SW11 SW12 SW13 SW14 SW15 SW16 SW17 | 16 | Push Button | Button_Switch_THT:SW_PUSH_6mm | 450-1643-ND
SW5 | 1 | Adj | digikey-footprints:Rotary_Encoder_Switched_PEC11R | 987-1187-ND
TP1 TP2 TP3 | 3 | TestPoint | TestPoint:TestPoint_Keystone_5005-5009_Compact | 36-5006-ND
U1 U2 U4 U8 U9 U10 U12 U14 U17 U18 U19 | 11 | TL072CDR | Package_SO:SOIC-8-1EP_3.9x4.9mm_P1.27mm_EP2.29x3mm | 296-47385-1-ND | C67473
U11 | 1 | ADS1015IDGS | Package_SO:TSSOP-10_3x3mm_P0.5mm |  | C193969
U15 | 1 | LM4132xMF-3.3 | Package_TO_SOT_SMD:SOT-23-5 | 296-LM4132CQ1MFT3.3CT-ND | C181258
U16 | 1 | MB85RC256 | Package_SO:SOIC-8_3.9x4.9mm_P1.27mm | 865-1261-1-ND | C47538
U5 | 1 | TL072CDR | Package_SO:SOIC-8_3.9x4.9mm_P1.27mm | 296-47385-1-ND | C67473
U6 | 1 | AD5328 | Package_SO:TSSOP-16_4.4x5mm_P0.65mm | 505-AD5328ARUZ-REEL7CT-ND | C29162
U7 | 1 | L78L05_SOT89 | Package_TO_SOT_SMD:SOT-89-3 | MC78L05ACHT1GOSCT-ND | C90471